## A-Input Data
FACILITY |  |  |  | YES | NO
A-Facility: | Input Data | Units
Covered test facility needed? (Y/N)
Temperature control needed? | NO
Humidity control needed? | NO
TEST SPECIMEN
A-Facility: | Input Data | Units
Blade length | 65 | m
Maximum width chord | 4.5 | m
External blade root diameter | 2.5 | m
Maximum pre-bending at tip | 2 | m
Blade total mass | 20000 | kg
GENERAL TEST
| Input Data | Units
NATURAL FREQUENCIES TEST NEEDED? | YES |  | Please select YES if this test is required. If no value is selected, rating tool will not score laboratories according to these test capabilities
C-Measurement Equipment:
Full-length to be tested | YES
FULL-SCALE STATIC TEST
| Input Data | Units
EDGEWISE STATIC TEST NEEDED? | YES |  | Please select YES if this test is required. If no value is selected, rating tool will not score laboratories by this test capabilities
A-Facility:
Max edge static blade root moment | 10 | MNm
Max edge deflection static tip | 5 | m
B-Testing Equipment:
Number of pulling stations | 7
C-Measurement Equipment:
Number of unidirectional static strain gauges | 200
Number of tri directional static strain gauges | 50
Optical fiber meters | 200 | m
Number of displacement transducers | 10
CCTV Cameras number | 4
FLAPWISE STATIC TEST NEEDED? | YES |  | Please select YES if this test is required. If no value is selected, rating tool will not score laboratories according to these test capabilities
A-Facility:
Max flap static blade root moment | 20 | MNm
Max flap deflection static tip | 18 | m
B-Testing Equipment:
Number of pulling stations | 8
C-Measurement Equipment:
Number of unidirectional static strain gauges | 200
Number of tri directional static strain gauges | 50
Optical fiber meters | 200 | m
Number of displacement transducers | 10
CCTV Cameras number | 4
FULL-SCALE FATIGUE TEST
| Input Data | Units
EDGEWISE FATIGUE TEST NEEDED? | YES |  | Please select YES if this test is required. If no value is selected, rating tool will not score laboratories according to these test capabilities
A-Facility:
Max edgewise fatigue blade root moment | 14
Max edgewise fatigue deflection | 5 | m
B-Testing Equipment:
Number of mounted actuators needed | 2
Grounded actuator needed? | 0
C-Measurement Equipment:
Number of unidirectional fatigue strain gauges | 200
Number of tri directional fatigue strain gauges | 50
CCTV Cameras number
Optical fiber meters |  | m
Number of displacement transducers
FLAPWISE FATIGUE TEST NEEDED? | YES |  | Please select YES if this test is required. If no value is selected, rating tool will not score laboratories according to these test capabilities
A-Facility:
Max flapwise fatigue blade root moment | 14 | MNm
Max flapwise fatigue deflection | 12 | m
B-Testing Equipment:
Number of mounted actuators needed
Grounded actuator needed? | 1
C-Measurement Equipment:
Number of unidirectional fatigue strain gauges | 200
Number of tri directional fatigue strain gauges | 50
CCTV Cameras number
Optical fiber meters |  | m
Number of displacement transducers

## B-Technical Rating
[30 empty] | VERTICAL | BOTH | HORIZONTAL
TEST TYPE | TEST SUBTYPE | REQUIREMENTS | ALLOCATION IN DATABASE |  |  |  | CRITICALITY |  |  | RELATIVE IMPORTANCE WEIGHT (ωi) |  | PERFORMANCE LEVEL WEIGHT (Xi) | [9 empty] | NO GO CAUTION GO_Criteria | LAB 1 |  | LAB 2 |  | LAB 3
|  |  | ASSESSMENT | SHEET | CATEGORY | FEATURE | PRIMARY | SECONDARY | TERTIARY | RATING CRITERIA | SCORE1 | Input data value | LAB 1 Data base value | LAB 2 Data base value | LAB 3 Data base value | RATING FUNCTION | RATING_Acceptance Criteria | Control | LAB 1 SCORE2 | LAB 2 SCORE2 | LAB 3 SCORE2 |  | NO GO CAUTION GO | SCORE | NO GO CAUTION GO | SCORE | NO GO CAUTION GO | SCORE | COMMENTS
I. General | N/A | Access to Testing Facility. | TECHNICAL CAPABILITIES | Blades | GENERAL | Max blade lenght | X |  |  | WP: It is a primary req | 0.018515 | 65 | 100 | 90 | 100 | Binary (0-1) | 1: If Max blade length data base value>= blade length input data value 0: Else | Data base>= input TS | 1 | 1 | 1 | GO: SCORE 2=1 NO GO: SCORE 2=0 | GO | 0.018515 | GO | 0.018515 | GO | 0.018515
|  | Security and Confidentiality of Testing Facility (minimum required) | CONFIDENCIALITY | Confidenciality | GENERAL | Does this test facility ensures de Security and Condifenciality? | X |  |  | WP: It is a primary req | 0.018515 | N/A | YES | YES | YES | Binary (0-1) | 1: If minimum required Security and Confidentiality data base value is YES 0: Else | Data base=YES | 1 | 1 | 1 | GO: SCORE 2=1 NO GO: SCORE 2=0 | GO | 0.018515 | GO | 0.018515 | GO | 0.018515
|  | Size of lab to accommodate the full blade length (Nat. Freq) | TECHNICAL CAPABILITIES | Blades | GENERAL | Max blade lenght | X |  |  | WP: It is a primary req | 0.018515 | 65 | 82 | 85 | 88 | Binary (0-1) | 1: If Max blade length data base value>= blade length input data value 0: Else | Data base>= input TS | 1 | 1 | 1 | GO: SCORE 2=1 NO GO: SCORE 2=0 | GO | 0.018515 | GO | 0.018515 | GO | 0.018515
|  | Size of lab to accommodate the full blade width | TECHNICAL CAPABILITIES | Blades | GENERAL | Maximum width chord | X |  |  | WP: It is a primary req | 0.018515 | 4.5 | 8 | 8 | 8 | Binary (0-1) | 1: If max width chord data base value>= input data value 0: Else | Data base>= input TS | 1 | 1 | 1 | GO: SCORE 2=1 NO GO: SCORE 2=0 | GO | 0.018515 | GO | 0.018515 | GO | 0.018515
|  | Lifting capabilities possible to bolt blade on test stand | TECHNICAL CAPABILITIES | Building and test stand layout | GENERAL | Crane Capacity | X |  |  | WP: It is a primary req | 0.018515 | 196000 | 313600 | 313600 | 313600 | Binary (0-1) | 1: If crane max load from data base>= (blade total mass)xg from input data 0: Else | Data base>= input TS | 1 | 1 | 1 | GO: SCORE 2=1 NO GO: SCORE 2=0 | GO | 0.018515 | GO | 0.018515 | GO | 0.018515
|  | Access inside blade from test rig | TECHNICAL CAPABILITIES | Blades | GENERAL | Access inside blade from test rig available? | X |  |  | WP: It is a primary req | 0.018515 | N/A | YES | YES | YES | Binary (0-1) | 1: If access inside blade from test rig data base is YES 0: Else | Data base=YES | 1 | 1 | 1 | GO: SCORE 2=1 NO GO: SCORE 2=0 | GO | 0.018515 | GO | 0.018515 | GO | 0.018515
|  | ISO 17025 Accredited Facility | ACCREADITATIONS/QUALITY | Accreditations | GENERAL | Is this lab a ISO 17025 Accredited Facility? |  | X |  | WS: It is a secondary requirement | 0.0064651 | N/A | NO | YES | YES | Binary (0-1) | 1: If ISO 17025 Accredited Facility data base is YES 0: Else | Data base=YES | 0 | 1 | 1 | GO: SCORE 2=1 CAUTION: SCORE 2=0 | CAUTION | 0 | GO | 0.0064651 | GO | 0.0064651
|  | Covered/uncovered Test Facility | TECHNICAL CAPABILITIES | Blades | GENERAL | Covered test facility? |  | X |  | WS: It is a secondary requirement | 0.0064651 | 0 | YES | YES | YES | Binary (0-1) | 1: If covered test facility data base value= YES OR covered test facility needed? input data =NO AND covered test facility data base value= NO 0: Else | 0: Input: YES and data base: NO | 1 | 1 | 1 | GO: SCORE 2=1 CAUTION: SCORE 2=0 | GO | 0.0064651 | GO | 0.0064651 | GO | 0.0064651
|  | Availability of accelerometers for eigenfrequencies test (torsional frequency) | TECHNICAL CAPABILITIES | Instrumentation | TEST SENSORS AVAILABLE | Accelerometers? |  | X |  | WS: It is a secondary requirement | 0.0064651 | N/A | YES | YES | YES | Binary (0-1) | 1: If availability of accelerometers from data base is YES 0: Else | Data base=YES | 1 | 1 | 1 | GO: SCORE 2=1 CAUTION: SCORE 2=0 | GO | 0.0064651 | GO | 0.0064651 | GO | 0.0064651
|  | Temperature Monitoring System | TECHNICAL CAPABILITIES | Instrumentation | SPECIMEN SURVEILLANCE | Temperature monitoring Number | X |  |  | WP: It is a primary req | 0.018515 | N/A | YES | YES | YES | Binary (0-1) | 1: If temperature monitoring data base is YES 0: Else | Data base=YES | 1 | 1 | 1 | GO: SCORE 2=1 NO GO: SCORE 2=0 | GO | 0.018515 | GO | 0.018515 | GO | 0.018515
|  | Humidity Monitoring System | TECHNICAL CAPABILITIES | Instrumentation | SPECIMEN SURVEILLANCE | Humidity monitoring Number | X |  |  | WP: It is a primary req | 0.018515 | N/A | YES | YES | YES | Binary (0-1) | 1: If humidity monitoring data base is YES 0: Else | Data base=YES | 1 | 1 | 1 | GO: SCORE 2=1 NO GO: SCORE 2=0 | GO | 0.018515 | GO | 0.018515 | GO | 0.018515
|  | Temperature Control (heating system) | TECHNICAL CAPABILITIES | Blades | GENERAL | Temperature control available? |  |  | X | WT: It is a tertiary requirement | 0.0024667 | NO | NO | YES | YES | Binary (0-1) | 1: If temperature control data base value= YES OR temperature control needed? input data =NO AND temperature control data base value= NO 0: Else | 0: Input: YES and data base: NO | 1 | 1 | 1 | GO | GO | 0.0024667 | GO | 0.0024667 | GO | 0.0024667
|  | Humidity Control (humidization system) | TECHNICAL CAPABILITIES | Blades | GENERAL | Humidity control available? |  |  | X | WT: It is a tertiary requirement | 0.0024667 | NO | NO | NO | NO | Binary (0-1) | 1: If humidity control data base value= YES OR humidity control needed? input data =NO AND humidity control data base value= NO 0: Else | 0: Input: YES and data base: NO | 1 | 1 | 1 | GO | GO | 0.0024667 | GO | 0.0024667 | GO | 0.0024667
|  | HSE protocols and behavior | HEALTH, SAFETY AND ENVIRONMENTAL | Health and Safety Enviromental | GENERAL | Does this lab ensure H&S protocols and behavior? | X |  |  | WP: It is a primary req | 0.018515 | N/A | YES | YES | YES | Binary (0-1) | 1: If minimum required HSE data base value is YES 0: Else | Data base=YES | 1 | 1 | 1 | GO: SCORE 2=1 NO GO: SCORE 2=0 | GO | 0.018515 | GO | 0.018515 | GO | 0.018515
|  | Storage area available at the facility | TECHNICAL CAPABILITIES | Building and test stand layout | GENERAL | Storage area/s available/s? |  |  | X | WT: It is a tertiary req | 0.0024667 | N/A | 2 | 2 | 2 | Scale (0 to 2) | Data base possible values: 0: insufficient / poor. Less than TBDm2 1: fair. Between TBDm2 and TBDm2 2: very good. If more than TBDm2 | Data base: 0: <X 1: X-Y 2: >Y | 1 | 1 | 1 | GO | GO | 0.0024667 | GO | 0.0024667 | GO | 0.0024667
|  | Laboratory technicians trained to install optical fibers | TECHNICAL CAPABILITIES | Blades | GENERAL | Are laboratory technicians trained to install optical fibers? |  |  | X | WT: It is a tertiary requirement | 0.0024667 | N/A | YES | YES | YES | Binary (0-1) | 1: If Are laboratory technicians trained to install optical fibers? data base values is YES 0: Else | Data base=YES | 1 | 1 | 1 | GO | GO | 0.0024667 | GO | 0.0024667 | GO | 0.0024667
|  | Independency to procure adhesive for optical fibers | TECHNICAL CAPABILITIES | Blades | GENERAL | Does lab procure adhesive for optical fibers? |  |  | X | WT: It is a tertiary requirement | 0.0024667 | N/A | YES | YES | YES | Binary (0-1) | 1: If does lab procure adhesive for optical fibers? data base values is YES 0: Else | Data base=YES | 1 | 1 | 1 | GO | GO | 0.0024667 | GO | 0.0024667 | GO | 0.0024667
|  | N partial weighted: Number of primary/ secondary or tertiary GENERAL req |  |  |  |  | 9 | 3 | 3 |  | 0.19343 | [10 empty] | PARTIAL GENERAL SCORE: | CHECK Restrictions | 0.1919 | GO | 0.19837 | GO | 0.19837
|  | N partial total: Number of primary/ secondary or tertiary GENERAL req |  |  |  |  | 9 | 3 | 3
|  | Number of primary/secondary req in TBC |  |  |  |  | 0 | 0
II. Static Test | II-1 Edgewise | Size of lab to accommodate 85% of blade length | TECHNICAL CAPABILITIES | Blades | GENERAL | Max blade lenght | X |  |  | WP: It is a primary req | 0.018515 | 55.25 | 78 | 75 | 85 | Binary (0-1) | 1: If 85 % max blade length data base value>= input data value 0: Else | Data base>= input TS | 1 | 1 | 1 | GO: SCORE 2=1 NO GO: SCORE 2=0 | GO | 0.018515 | GO | 0.018515 | GO | 0.018515
|  | Test rig suitable to fix & withstand static test loads | TECHNICAL CAPABILITIES | Blades | FULL SCALE STATIC TEST | Max static blade root moment | X |  |  | WP: It is a primary req | 0.018515 | 10 | 40 | 40 | 40 | Binary (0-1) | 1: If max static blade root moment data base value>= input data value 0: Else | Data base>= input TS | 1 | 1 | 1 | GO: SCORE 2=1 NO GO: SCORE 2=0 | GO | 0.018515 | GO | 0.018515 | GO | 0.018515
|  | Test hall suitable to accommodate blade edge deflection (at 85% blade length) | TECHNICAL CAPABILITIES | Blades | FULL SCALE STATIC TEST | Max defletion static tip | X |  |  | WP: It is a primary req | 0.018515 | 4.25 | 15 | 15 | 15 | Binary (0-1) | 1: If 85% max vertical deflection static tip data base value>= input data value 0: Else | Data base>= input TS | 1 | 1 | 1 | GO: SCORE 2=1 NO GO: SCORE 2=0 | GO | 0.018515 | GO | 0.018515 | GO | 0.018515
|  | Test hall suitable to accommodate blade edge deflection (100% blade length) Test without blade cut out | TECHNICAL CAPABILITIES | Blades | FULL SCALE STATIC TEST | Max defletion static tip |  | X |  | WS: It is a secondary requirement | 0.0064651 | 5 | 15 | 15 | 15 | Binary (0-1) | 1: If 100% max vertical deflection static tip data base value>= input data value 0: Else | Data base>= input TS | 1 | 1 | 1 | GO: SCORE 2=1 CAUTION: SCORE 2=0 | GO | 0.0064651 | GO | 0.0064651 | GO | 0.0064651
|  | Pulling direction | TECHNICAL CAPABILITIES | Blades | FULL SCALE STATIC TEST | Pulling direction: Vertical Pulling direction: Horizontal Pulling direction: Sweep |  | X |  | WS: It is a secondary requirement | 0.0064651 | N/A | BOTH | HORIZONTAL | VERTICAL | Binary (0-1) | 1: If Pulling direction data base value= VERTICAL or BOTH 0: If Pulling direction data base value= HORIZONTAL | 0: Horizontal | 1 | 0 | 1 | GO: SCORE 2=1 CAUTION: SCORE 2=0 | GO | 0.0064651 | CAUTION | 0 | GO | 0.0064651
|  | Number of Pulling Stations | TECHNICAL CAPABILITIES | Blades | FULL SCALE STATIC TEST | Number of pulling stations | TBC | TBC |  | WS: It is a secondary requirement | 0.018515 | 7 | 7 | 8 | 8 | Binary (0-1) | 1: If number of pulling stations data base value>= input data value 0: Else | Data base>= input TS | 1 | 1 | 1 | GO: SCORE 2=1 CAUTION: SCORE 2=0 | GO | 0.018515 | GO | 0.018515 | GO | 0.018515
|  | Experience of Lab in Edgewise Static Test . Minimum required | EXPERIENCE | Blades | FULL SCALE STATIC TEST | Experience of Lab in Edgewise Static Test Number of tested blades with the same blade lenght +- 15% | TBC | TBC |  | WP (TBC): It will be initially considered as primary requirement to obtain a NO GO mark if it is not fulfilled. Then, it shall be evaluated if this NO GO means a CAUTION (if it can be relaxed and considered seconday requirement) | 0.018515 |  |  |  |  | Binary (0-1) | 1: If number of tested blades database value ≥5 AND 1 tested blade between +-15% input data blade length 0: Else | 2 conditions: Data base - input TS<% AND Data base>=X | 1 | 1 | 1 | NO GO. SCORE 2=0 GO: Else | GO | 0.018515 | GO | 0.018515 | GO | 0.018515
[12 empty] | 65 | 75 | 64.5 | 88 |  | Data base Tested blades lenght vs input data blade length |  | 0.15385 | -0.0076923 | 0.35385
[12 empty] | N/A | 50 | 30 | 100 |  | Data base Number of tested blades |  | C | C | C
[12 empty] | N/A | 1 | 20 | 20 |  | Data base Number of Gamesa tested blades
|  | Experience of Lab in Edgewise Static Test | EXPERIENCE | Blades | FULL SCALE STATIC TEST | Experience of Lab in Edgewise Static Test Number of tested blades Number of SGRE´s tested blades |  | X |  | WS: It is a secondary requirement | 0.0064651 |  |  |  |  | Scale (0 to 2) | 0: Data base Number of blades tested less than 5 and Gamesa tested blades 0 1: OR data base Number of tested blades less than 5 AND Gamesa tested blades >= 1 OR data base Number of tested blades between 5 and 15 AND Gamesa tested blades <=1 OR data base Number of tested blades tested more than 15 AND Gamesa tested blades 0 2: OR data base Number of tested blades between 5 and 15 AND Gamesa tested blades >=2 OR data base Number of tested blades tested more than 15 AND Gamesa tested blades >=1 | MATRIX: 2 conditions for two data base values | 1 | 1 | 1 | CAUTION. If SCORE 2<0.5 GO: Else | GO | 0.0064651 | GO | 0.0064651 | GO | 0.0064651
|  | Number of unidirectional static strain gauges | TECHNICAL CAPABILITIES | Instrumentation | TEST SENSORS AVAILABLE | Strain gauges? |  | X |  | WS: It is a secondary requirement | 0.0064651 | 200 | 200 | 200 | 200 | Binary (0-1) | 1: If unidirectional static strain gauge number data base value>= input data value 0: Else | Data base>= input TS | 1 | 1 | 1 | GO: SCORE 2=1 CAUTION: SCORE 2=0 | GO | 0.0064651 | GO | 0.0064651 | GO | 0.0064651
|  | Number of tri directional static strain gauges | TECHNICAL CAPABILITIES | Instrumentation | TEST SENSORS AVAILABLE | Strain gauges? |  | X |  | WS: It is a secondary requirement | 0.0064651 | 50 | 50 | 50 | 50 | Binary (0-1) | 1: If tridirectional static strain gauge number data base value>= input data value 0: Else | Data base>= input TS | 1 | 1 | 1 | GO: SCORE 2=1 CAUTION: SCORE 2=0 | GO | 0.0064651 | GO | 0.0064651 | GO | 0.0064651
|  | Optical fiber meters | TECHNICAL CAPABILITIES | Instrumentation | TEST SENSORS AVAILABLE | Optical fiber? |  | X |  | WS: It is a secondary requirement | 0.0064651 | 200 | 200 | 200 | 200 | Binary (0-1) | 1: If optical fiber meters data base value>= input data value 0: Else | Data base>= input TS | 1 | 1 | 1 | GO: SCORE 2=1 CAUTION: SCORE 2=0 | GO | 0.0064651 | GO | 0.0064651 | GO | 0.0064651
|  | Force vs time curve fitting (actuator type, control system etc) | TECHNICAL CAPABILITIES | Blades | FULL SCALE STATIC TEST | Force vs time curve fitting : (Adjustment %) |  | TBC | TBC | WS (TBC): It will be initially considered as secundary requirement to obtain a CAUTION mark if it is not fulfilled. Then, it shall be evaluated if this CAUTION means a GO (if it can be relaxed and considered tertiaty requirement) | 0.0064651 | N/A | 2 | 2 | 2 | Scale (0 to 2) | Data base possible values: 0: insufficient / poor. Adjustment more than XX % 1: fair Adjustment between XX% and YY% 2: very good Adjustment less than YY % | Data base: 0: <X 1: X-Y 2: >Y | 1 | 1 | 1 | CAUTION. If SCORE 2<0.5 GO: Else | GO | 0.0064651 | GO | 0.0064651 | GO | 0.0064651
|  | Emergency stops | TECHNICAL CAPABILITIES | Blades | FULL SCALE STATIC TEST | Emergency stops available? |  | TBC | TBC | WS (TBC): It will be initially considered as secundary requirement to obtain a CAUTION mark if it is not fulfilled. Then, it shall be evaluated if this CAUTION means a GO (if it can be relaxed and considered tertiaty requirement) | 0.0064651 | N/A | 2 | 2 | 2 | Scale (0 to 2) | Data base possible values: 0: insufficient / poor 1: fair 2: very good | Data base: 0: <X 1: X-Y 2: >Y | 1 | 1 | 1 | CAUTION. If SCORE 2<0.5 GO: Else | GO | 0.0064651 | GO | 0.0064651 | GO | 0.0064651
|  | Number of Displacement Transducers | TECHNICAL CAPABILITIES | Instrumentation | TEST SENSORS AVAILABLE | Displacement sensors? |  |  | X | WT: It is a tertiary requirement | 0.0024667 | 10 | 10 | 10 | 10 | Binary (0-1) | 1: If number transducer data base value>= input data value 0: Else | Data base>= input TS | 1 | 1 | 1 | GO | GO | 0.0024667 | GO | 0.0024667 | GO | 0.0024667
|  | MDAS features (number of maximum SG, sampling freq.) | TECHNICAL CAPABILITIES | Instrumentation | CONNECTION OF THE INSTRUMENTATION ON THE DATA ACQUISITION SYSTEM |  |  |  | X | WT: It is a tertiary requirement | 0.0024667 | N/A | 1 | 2 | 1 | Scale (0 to 2) | Data base possible values: 0: insufficient / poor . Less than 200 SG channels at a sampling frequency of >1Hz 1: fair If SG channels between 200 and 500 at a sampling frequency of >1Hz 2: very good More than 500 SG channels at a sampling frequency of >1Hz | Data base: 0: <X 1: X-Y 2: >Y | 0.5 | 1 | 0.5 | GO | GO | 0.0012333 | GO | 0.0024667 | GO | 0.0012333
|  | MDAS trigger system | TECHNICAL CAPABILITIES | Instrumentation | SPECIMEN SURVEILLANCE | Does the acquisition system have the capability of trigger/stop the tests? |  |  | X | WT: It is a tertiary requirement | 0.0024667 | N/A | NO | YES | NO | Binary (0-1) | 1: If trigger system available data base value= YES 0: Else | Data base=YES | 0 | 1 | 0 | GO | GO | 0 | GO | 0.0024667 | GO | 0
|  | Test Rig Angle Measurement during test | TECHNICAL CAPABILITIES | Blades | FULL SCALE STATIC TEST | Test rig angle measurement during test available? |  | X |  | WS: It is a secondary requirement | 0.0064651 | N/A | YES | YES | YES | Binary (0-1) | 1: If Test Rig Angle Measurement during test = YES 0: Else | Data base=YES | 1 | 1 | 1 | GO: SCORE 2=1 CAUTION: SCORE 2=0 | GO | 0.0064651 | GO | 0.0064651 | GO | 0.0064651
|  | CCTV Cameras number | TECHNICAL CAPABILITIES | Instrumentation | SPECIMEN SURVEILLANCE | CCTV Cameras number |  |  | X | WT: It is a tertiary requirement | 0.0024667 | 4 | 4 | 4 | 4 | Binary (0-1) | 1: If cctv cameras number data base value >=cctv cameras number input data value 0: Else | Data base>= input TS | 1 | 1 | 1 | GO | GO | 0.0024667 | GO | 0.0024667 | GO | 0.0024667
|  | High Speed Cameras | TECHNICAL CAPABILITIES | Instrumentation | SPECIMEN SURVEILLANCE | High frequency Cameras number |  |  | X | WT: It is a tertiary requirement | 0.0024667 | N/A | NO | YES | YES | Binary (0-1) | 1: If high speed cameras number data base value >0 0: Else | Data base>= VALUE | 1 | 1 | 1 | GO | GO | 0.0024667 | GO | 0.0024667 | GO | 0.0024667
|  | Thermographic Cameras monitoring | TECHNICAL CAPABILITIES | Instrumentation | SPECIMEN SURVEILLANCE | Thermographics Cameras number |  |  | X | WT: It is a tertiary requirement | 0.0024667 | N/A | NO | YES | YES | Binary (0-1) | 1: If thermographic cameras number data base value >0 0: Else | Data base>= VALUE | 1 | 1 | 1 | GO | GO | 0.0024667 | GO | 0.0024667 | GO | 0.0024667
|  | Availability of Digital Image Correlation | TECHNICAL CAPABILITIES | Blades | GENERAL | DIC (Digital Image Correlation) tool available? |  |  | X | WT: It is a tertiary requirement | 0.0024667 | N/A | NO | NO | NO | Binary (0-1) | 1: If Digital Image Correlation tool data base value= YES | Data base=YES | 0 | 0 | 0 | GO | GO | 0 | GO | 0 | GO | 0
|  | Availability of Test Simulation Tools | MODELING/DATA | Modeling/Simulation | GENERAL | Evaluation of the simulation capabilities |  | X |  | WS: It is a secondary requirement | 0.0064651 | N/A | 1 | 2 | 2 | Scale (0 to 2) | Data base possible values: 0: insufficient / poor 1: fair 2: very good | Data base: 0: <X 1: X-Y 2: >Y | 0.5 | 1 | 1 | CAUTION. If SCORE 2<0.5 GO: Else | GO | 0.0032326 | GO | 0.0064651 | GO | 0.0064651
|  | Test Monitoring Tools for test supervision | TECHNICAL CAPABILITIES | Instrumentation | CONNECTION OF THE INSTRUMENTATION ON THE DATA ACQUISITION SYSTEM |  |  | X |  | WS: It is a secondary requirement | 0.0064651 | N/A | 1 | 2 | 2 | Scale (0 to 2) | Data base possible values: based on no linearities plots (microstrain vs time, microstrain vs radius) 0: insufficient / poor. If less than 20 SGs displayed 1: fair. If between 20 SGs and 35 SGs displayed 2: very good. If more than 35 SGs displayed | Data base: 0: <X 1: X-Y 2: >Y | 0.5 | 1 | 1 | CAUTION. If SCORE 2<0.5 GO: Else | GO | 0.0032326 | GO | 0.0064651 | GO | 0.0064651
|  | Test Results Data. Format & Postprocessing | MODELING/DATA | Data/Documentation | GENERAL | Quality of data post processing |  |  | X | WT: It is a tertiary requirement | 0.0024667 | N/A | 0 | 2 | 1 | Scale (0 to 2) | Data base possible values: 0: insufficient / poor 1: fair 2: very good | Data base: 0: <X 1: X-Y 2: >Y | 0 | 1 | 0.5 | GO | GO | 0 | GO | 0.0024667 | GO | 0.0012333
|  | Contents/Quality of Specification | MODELING/DATA | Data/Documentation | GENERAL | Quality of test specification |  |  | X | WT: It is a tertiary requirement | 0.0024667 | N/A | 0 | 2 | 1 | Scale (0 to 2) | Data base possible values: 0: insufficient / poor 1: fair 2: very good | Data base: 0: <X 1: X-Y 2: >Y | 0 | 1 | 0.5 | GO | GO | 0 | GO | 0.0024667 | GO | 0.0012333
|  | Contents/Quality of Test Report | MODELING/DATA | Data/Documentation | GENERAL | Quality of test report |  |  | X | WT: It is a tertiary requirement | 0.0024667 | N/A | 1 | 2 | 2 | Scale (0 to 2) | Data base possible values: 0: insufficient / poor 1: fair 2: very good | Data base: 0: <X 1: X-Y 2: >Y | 0.5 | 1 | 1 | GO | GO | 0.0012333 | GO | 0.0024667 | GO | 0.0024667
|  | N partial weighted: Number of primary/ secondary or tertiary STAT EDGE req |  |  |  |  | 5 | 11 | 10 |  | 0.18836 | [10 empty] | PARTIAL STATIC EDGE SCORE: | GO | 0.16956 | CHECK Restrictions | 0.17943 | GO | 0.17973
|  | N partial total: Number of primary/ secondary or tertiary STAT EDGE req |  |  |  |  | 5 | 11 | 10
|  | Number of primary/secondary req in TBC |  |  |  |  | 2 | 4
| II-2 Flapwise | Size of lab to accommodate 85% of blade length | TECHNICAL CAPABILITIES | Blades | GENERAL | Max blade lenght | X |  |  | WP: It is a primary req | 0.018515 | 55.25 | 78 | 75 | 85 | Binary (0-1) | 1: If 85 % max blade length data base value>= input data value 0: Else | Data base>= input TS | 1 | 1 | 1 | GO: SCORE 2=1 NO GO: SCORE 2=0 | GO | 0.018515 | GO | 0.018515 | GO | 0.018515
|  | Test rig suitable to fix & withstand static test loads | TECHNICAL CAPABILITIES | Blades | FULL SCALE STATIC TEST | Max static blade root moment | X |  |  | WP: It is a primary req | 0.018515 | 20 | 40 | 40 | 40 | Binary (0-1) | 1: If max static blade root moment data base value>= input data value 0: Else | Data base>= input TS | 1 | 1 | 1 | GO: SCORE 2=1 NO GO: SCORE 2=0 | GO | 0.018515 | GO | 0.018515 | GO | 0.018515
|  | Test hall suitable to accommodate blade flap deflection (at 85% blade length) | TECHNICAL CAPABILITIES | Blades | FULL SCALE STATIC TEST | Max defletion static tip | X |  |  | WP: It is a primary req | 0.018515 | 15.3 | 23 | 23 | 23 | Binary (0-1) | 1: If 85% max deflection static tip data base value>= input data value 0: Else | Data base>= input TS | 1 | 1 | 1 | GO: SCORE 2=1 NO GO: SCORE 2=0 | GO | 0.018515 | GO | 0.018515 | GO | 0.018515
|  | Test hall suitable to accommodate blade flap deflection (100% blade length) Test without blade cut out | TECHNICAL CAPABILITIES | Blades | FULL SCALE STATIC TEST | Max defletion static tip |  | X |  | WS: It is a secondary requirement | 0.0064651 | 18 | 23 | 23 | 23 | Binary (0-1) | 1: If 100% max deflection static tip data base value>= input data value 0: Else | Data base>= input TS | 1 | 1 | 1 | GO: SCORE 2=1 CAUTION: SCORE 2=0 | GO | 0.0064651 | GO | 0.0064651 | GO | 0.0064651
|  | Pulling direction | TECHNICAL CAPABILITIES | Blades | FULL SCALE STATIC TEST | Pulling direction: Vertical Pulling direction: Horizontal Pulling direction: Sweep |  | X |  | WS: It is a secondary requirement | 0.0064651 | N/A | HORIZONTAL | HORIZONTAL | VERTICAL | Binary (0-1) | 1: If Pulling direction data base value= VERTICAL or BOTH 0: If Pulling direction data base value= HORIZONTAL | 0: Horizontal | 0 | 0 | 1 | GO: SCORE 2=1 CAUTION: SCORE 2=0 | CAUTION | 0 | CAUTION | 0 | GO | 0.0064651
|  | Number of Pulling Stations | TECHNICAL CAPABILITIES | Blades | FULL SCALE STATIC TEST | Number of pulling stations | TBC | TBC |  | WS: It is a secondary requirement | 0.018515 | 8 | 7 | 8 | 8 | Binary (0-1) | 1: If number of pulling stations data base value>= input data value 0: Else | Data base>= input TS | 0 | 1 | 1 | GO: SCORE 2=1 CAUTION: SCORE 2=0 | CAUTION | 0 | GO | 0.018515 | GO | 0.018515
|  | Experience of Lab in Flapwise Static Test Minimum required | EXPERIENCE | Blades | FULL SCALE STATIC TEST | Experience of Lab in Flapwise Static Test Number of tested blades with the same blade lenght +- 15% | TBC | TBC |  | WP (TBC): It will be initially considered as primary requirement to obtain a NO GO mark if it is not fulfilled. Then, it shall be evaluated if this NO GO means a CAUTION (if it can be relaxed and considered seconday requirement) | 0.018515 |  |  |  |  | Binary (0-1) | 1: If numer of tested blades database value ≥5 AND 1 tested blade at least-15% input data blade lenght 0: Else | 2 conditions: Data base - input TS<% AND Data base>=X | 1 | 1 | 1 | NO GO. SCORE 2=0 GO: Else | GO | 0.018515 | GO | 0.018515 | GO | 0.018515
[11 empty] | 0 | 65 | 75 | 64.5 | 88 |  | Data base Tested blades lenght vs input data blade lenght |  | 0.15385 | -0.0076923 | 0.35385
[11 empty] | 0 | N/A | 50 | 30 | 100 |  | Data base Number of tested blades |  | C | C | C
[11 empty] | 0 | N/A | 1 | 20 | 20 |  | Data base Number of Gamesa tested blades
|  | Experience of Lab in Flapwise Static Test | EXPERIENCE | Blades | FULL SCALE STATIC TEST | Experience of Lab in Flapwise Static Test Number of tested blades Number of SGRE´s tested blades |  | X |  | WS: It is a secondary requirement | 0.0064651 |  |  |  |  | Scale (0 to 2) | 0: Data base Number of blades tested less than 5 and Gamesa tested blades 0 1: OR data base Number of tested blades less than 5 AND Gamesa tested blades >= 1 OR data base Number of tested blades between 5 and 15 AND Gamesa tested blades <=1 OR data base Number of tested blades tested more than 15 AND Gamesa tested blades 0 2: OR data base Number of tested blades between 5 and 15 AND Gamesa tested blades >=2 OR data base Number of tested blades tested more than 15 AND Gamesa tested blades >=1 | MATRIX: 2 conditions for two data base values | 1 | 1 | 1 | CAUTION. If SCORE 2<0.5 GO: Else | GO | 0.0064651 | GO | 0.0064651 | GO | 0.0064651
|  | Number of unidirectional static strain gauges | TECHNICAL CAPABILITIES | Instrumentation | TEST SENSORS AVAILABLE | Strain gauges? |  | X |  | WS: It is a secondary requirement | 0.0064651 | 200 | 200 | 200 | 200 | Binary (0-1) | 1: If unidirectional static strain gauge number data base value>= input data value 0: Else | Data base>= input TS | 1 | 1 | 1 | GO: SCORE 2=1 CAUTION: SCORE 2=0 | GO | 0.0064651 | GO | 0.0064651 | GO | 0.0064651
|  | Number of tri directional static strain gauges | TECHNICAL CAPABILITIES | Instrumentation | TEST SENSORS AVAILABLE | Strain gauges? |  | X |  | WS: It is a secondary requirement | 0.0064651 | 50 | 50 | 50 | 50 | Binary (0-1) | 1: If tridirectional static strain gauge number data base value>= input data value 0: Else | Data base>= input TS | 1 | 1 | 1 | GO: SCORE 2=1 CAUTION: SCORE 2=1 | GO | 0.0064651 | GO | 0.0064651 | GO | 0.0064651
|  | Optical fiber meters | TECHNICAL CAPABILITIES | Instrumentation | TEST SENSORS AVAILABLE | Optical fiber? |  | X |  | WS: It is a secondary requirement | 0.0064651 | 200 | 200 | 200 | 200 | Binary (0-1) | 1: If optical fiber meters data base value>= input data value 0: Else | Data base>= input TS | 1 | 1 | 1 | GO: SCORE 2=1 CAUTION: SCORE 2=2 | GO | 0.0064651 | GO | 0.0064651 | GO | 0.0064651
|  | Force vs time curve fitting (actuator type, control system etc) | TECHNICAL CAPABILITIES | Blades | FULL SCALE STATIC TEST | Force vs time curve fitting : (Adjustment %) |  | TBC | TBC | WS (TBC): It will be initially considered as secundary requirement to obtain a CAUTION mark if it is not fulfilled. Then, it shall be evaluated if this CAUTION means a GO (if it can be relaxed and considered tertiaty requirement) | 0.0064651 | N/A | 2 | 2 | 2 | Scale (0 to 2) | Data base possible values: 0: insufficient / poor. Adjustment more than XX % 1: fair Adjustment between XX% and YY% 2: very good Adjustment less than YY % | Data base: 0: <X 1: X-Y 2: >Y | 1 | 1 | 1 | GO: SCORE 2=1 CAUTION: SCORE 2<0.5 | GO | 0.0064651 | GO | 0.0064651 | GO | 0.0064651
|  | Emergency stops | TECHNICAL CAPABILITIES | Blades | FULL SCALE STATIC TEST | Emergency stops available? |  | TBC | TBC | WS (TBC): It will be initially considered as secundary requirement to obtain a CAUTION mark if it is not fulfilled. Then, it shall be evaluated if this CAUTION means a GO (if it can be relaxed and considered tertiaty requirement) | 0.0064651 | N/A | 2 | 2 | 2 | Scale (0 to 2) | Data base possible values: 0: insufficient / poor 1: fair 2: very good | Data base: 0: <X 1: X-Y 2: >Y | 1 | 1 | 1 | GO: SCORE 2=1 CAUTION: SCORE 2<0.5 | GO | 0.0064651 | GO | 0.0064651 | GO | 0.0064651
|  | Number of Displacement Transducers | TECHNICAL CAPABILITIES | Instrumentation | TEST SENSORS AVAILABLE | Displacement sensors? |  |  | X | WT: It is a tertiary requirement | 0.0024667 | 10 | 10 | 10 | 10 | Binary (0-1) | 1: If number transducer data base value>= input data value 0: Else | Data base>= input TS | 1 | 1 | 1 | GO | GO | 0.0024667 | GO | 0.0024667 | GO | 0.0024667
|  | MDAS features (number of maximum SG, sampling freq.) | TECHNICAL CAPABILITIES | Instrumentation | CONNECTION OF THE INSTRUMENTATION ON THE DATA ACQUISITION SYSTEM |  |  |  | X | WT: It is a tertiary requirement | 0.0024667 | N/A | 1 | 2 | 1 | Scale (0 to 2) | Data base possible values: 0: insufficient / poor . Less than 200 SG channels at a sampling frequency of >1Hz 1: fair If SG channels between 200 and 500 at a sampling frequency of >1Hz 2: very good More than 500 SG channels at a sampling frequency of >1Hz | Data base: 0: <X 1: X-Y 2: >Y | 0.5 | 1 | 0.5 | GO | GO | 0.0012333 | GO | 0.0024667 | GO | 0.0012333
|  | MDAS trigger system | TECHNICAL CAPABILITIES | Instrumentation | SPECIMEN SURVEILLANCE | Does the acquisition system have the capability of trigger/stop the tests? |  |  | X | WT: It is a tertiary requirement | 0.0024667 | N/A | NO | YES | NO | Binary (0-1) | 1: If trigger system available data base value= YES 0: Else | Data base=YES | 0 | 1 | 0 | GO | GO | 0 | GO | 0.0024667 | GO | 0
|  | Test Rig Angle Measurement | TECHNICAL CAPABILITIES | Blades | FULL SCALE STATIC TEST | Test rig angle measurement during test available? |  | X |  | WS: It is a secondary requirement | 0.0064651 | N/A | YES | YES | YES | Binary (0-1) | 1: If Test Rig Angle Measurement during test = YES 0: Else | Data base=YES | 1 | 1 | 1 | GO: SCORE 2=1 CAUTION: SCORE 2=0 | GO | 0.0064651 | GO | 0.0064651 | GO | 0.0064651
|  | CCTV Cameras number | TECHNICAL CAPABILITIES | Instrumentation | SPECIMEN SURVEILLANCE | CCTV Cameras number |  |  | X | WT: It is a tertiary requirement | 0.0024667 | 4 | 4 | 4 | 4 | Binary (0-1) | 1: If cctv cameras number data base value >=cctv cameras number input data value 0: Else | Data base>= input TS | 1 | 1 | 1 | GO | GO | 0.0024667 | GO | 0.0024667 | GO | 0.0024667
|  | Availability of High Speed Camera | TECHNICAL CAPABILITIES | Instrumentation | SPECIMEN SURVEILLANCE | High frequency Cameras number |  |  | X | WT: It is a tertiary requirement | 0.0024667 | N/A | NO | YES | YES | Binary (0-1) | 1: If high speed cameras number data base value >0 0: Else | Data base>= VALUE | 1 | 1 | 1 | GO | GO | 0.0024667 | GO | 0.0024667 | GO | 0.0024667
|  | Availability of Thermographic Cameras | TECHNICAL CAPABILITIES | Instrumentation | SPECIMEN SURVEILLANCE | Thermographics Cameras number |  |  | X | WT: It is a tertiary requirement | 0.0024667 | N/A | NO | YES | YES | Binary (0-1) | 1: If thermographic cameras number data base value >0 0: Else | Data base>= VALUE | 1 | 1 | 1 | GO | GO | 0.0024667 | GO | 0.0024667 | GO | 0.0024667
|  | Availability of Digital Image Correlation | TECHNICAL CAPABILITIES | Blades | GENERAL | DIC (Digital Image Correlation) tool available? |  |  | X | WT: It is a tertiary requirement | 0.0024667 | N/A | NO | NO | NO | Binary (0-1) | 1: If Digital Image Correlation tool data base value= YES | Data base=YES | 0 | 0 | 0 | GO | GO | 0 | GO | 0 | GO | 0
|  | Availability of Test Simulation Tools | MODELING/DATA | Modeling/Simulation | GENERAL | Evaluation of the simulation capabilities |  | X |  | WS: It is a secondary requirement | 0.0064651 | N/A | 1 | 2 | 2 | Scale (0 to 2) | Data base possible values: 0: insufficient / poor 1: fair 2: very good | Data base: 0: <X 1: X-Y 2: >Y | 0.5 | 1 | 1 | GO: SCORE 2=1 CAUTION: SCORE 2<0.5 | GO | 0.0032326 | GO | 0.0064651 | GO | 0.0064651
|  | Test Monitoring Tools for test supervision | TECHNICAL CAPABILITIES | Instrumentation | CONNECTION OF THE INSTRUMENTATION ON THE DATA ACQUISITION SYSTEM |  |  | X |  | WS: It is a secondary requirement | 0.0064651 | N/A | 1 | 2 | 2 | Scale (0 to 2) | Data base possible values: based on no linearities plots (microstrain vs time, microstrain vs radius) 0: insufficient / poor. If less than 20 SGs displayed 1: fair. If between 20 SGs and 35 SGs displayed 2: very good. If more than 35 SGs displayed | Data base: 0: <X 1: X-Y 2: >Y | 0.5 | 1 | 1 | GO: SCORE 2=1 CAUTION: SCORE 2<0.5 | GO | 0.0032326 | GO | 0.0064651 | GO | 0.0064651
|  | Test Results Data. Format & Pot sprocessing | MODELING/DATA | Data/Documentation | GENERAL | Quality of data post processing |  |  | X | WT: It is a tertiary requirement | 0.0024667 | N/A | 0 | 2 | 1 | Scale (0 to 2) | Data base possible values: 0: insufficient / poor 1: fair 2: very good | Data base: 0: <X 1: X-Y 2: >Y | 0 | 1 | 0.5 | GO | GO | 0 | GO | 0.0024667 | GO | 0.0012333
|  | Contents/Quality of Specification | MODELING/DATA | Data/Documentation | GENERAL | Quality of test specification |  |  | X | WT: It is a tertiary requirement | 0.0024667 | N/A | 0 | 2 | 1 | Scale (0 to 2) | Data base possible values: 0: insufficient / poor 1: fair 2: very good | Data base: 0: <X 1: X-Y 2: >Y | 0 | 1 | 0.5 | GO | GO | 0 | GO | 0.0024667 | GO | 0.0012333
|  | Contents/Quality of Test Report | MODELING/DATA | Data/Documentation | GENERAL | Quality of test report |  |  | X | WT: It is a tertiary requirement | 0.0024667 | N/A | 1 | 2 | 2 | Scale (0 to 2) | Data base possible values: 0: insufficient / poor 1: fair 2: very good | Data base: 0: <X 1: X-Y 2: >Y | 0.5 | 1 | 1 | GO | GO | 0.0012333 | GO | 0.0024667 | GO | 0.0024667
|  | N partial weighted: Number of primary/ secondary or tertiary STAT FLAP req |  |  |  |  | 5 | 11 | 10 |  | 0.18836 | [10 empty] | PARTIAL STATIC FLAP SCORE: | CHECK Restrictions | 0.14458 | CHECK Restrictions | 0.17943 | GO | 0.17973
|  | N partial total: Number of primary/ secondary or tertiary STAT FLAP req |  |  |  |  | 5 | 11 | 10
|  | Number of primary/secondary req in TBC |  |  |  |  | 2 | 4
III. Fatigue Test | III-1 Edgewise | Size of lab to accommodate 85% blade lenght | TECHNICAL CAPABILITIES | Blades | GENERAL | Max blade lenght | X |  |  | WP: It is a primary req | 0.018515 | 55.25 | 78 | 75 | 85 | Binary (0-1) | 1: If 85% max blade length data base value>= input data value 0: Else | Data base>= input TS | 1 | 1 | 1 | GO: SCORE 2=1 NO GO: SCORE 2=0 | GO | 0.018515 | GO | 0.018515 | GO | 0.018515
|  | Test rig suitable to fix & withstand edgewise fatigue test loads | TECHNICAL CAPABILITIES | Blades | FULL SCALE FATIGUE TEST | Max fatigue blade root moment | X |  |  | WP: It is a primary req | 0.018515 | 14 | 25 | 25 | 25 | Binary (0-1) | 1: If max edge fatigue blade root moment data base value>= input data value 0: Else | Data base>= input TS | 1 | 1 | 1 | GO: SCORE 2=1 NO GO: SCORE 2=0 | GO | 0.018515 | GO | 0.018515 | GO | 0.018515
|  | Test hall suitable to accommodate edgewise fatigue deflection (at 85% blade length) | TECHNICAL CAPABILITIES | Blades | FULL SCALE FATIGUE TEST | Max edgewise fatigue deflection | X |  |  | WP: It is a primary req | 0.018515 | 4.25 | 10 | 10 | 10 | Binary (0-1) | 1: If 85% max deflection edge fat tip data base value>= input data value 0: Else | Data base>= input TS | 1 | 1 | 1 | GO: SCORE 2=1 NO GO: SCORE 2=0 | GO | 0.018515 | GO | 0.018515 | GO | 0.018515
|  | Test hall suitable to accommodate edgewise fatigue deflection (at 100 % blade length) Test without blade cut out | TECHNICAL CAPABILITIES | Blades | FULL SCALE FATIGUE TEST | Max edgewise fatigue deflection |  | X |  | WS: It is a secondary requirement | 0.0064651 | 5 | 10 | 10 | 10 | Binary (0-1) | 1: If 100% max deflection edge fat tip data base value>= input data value 0: Else | Data base>= input TS | 1 | 1 | 1 | CAUTION: SCORE 2=0 GO: SCORE 2=1 | GO | 0.0064651 | GO | 0.0064651 | GO | 0.0064651
|  | Experience of Lab in Edgewise Fatigue Test Minimum required | EXPERIENCE | Blades | FULL SCALE FATIGUE TEST | Experience of Lab in Edgewise Fatigue Test Number of tested blades with the same blade lenght +- 15% | TBC | TBC |  | WP (TBC): It will be initially considered as primary requirement to obtain a NO GO mark if it is not fulfilled. Then, it shall be evaluated if this NO GO means a CAUTION (if it can be relaxed and considered seconday requirement) | 0.018515 |  |  |  |  | Binary (0-1) | 1: If numer of tested blades database value ≥5 AND 1 tested blade between +-15% input data blade lenght 0: Else | 2 conditions: Data base - input TS<% AND Data base>=X | 1 | 1 | 1 | NO GO. SCORE 2=0 GO: Else | GO | 0.018515 | GO | 0.018515 | GO | 0.018515
[11 empty] | 0 | 65 | 80 | 64.5 | 88 |  | Data base Tested blades lenght vs input data blade lenght |  | 0.23077 | -0.0076923 | 0.35385
[11 empty] | 0 | N/A | 25 | 15 | 50 |  | Data base Number of tested blades |  | C | B | C
[11 empty] | 0 | N/A | 1 | 10 | 15 |  | Data base Number of Gamesa tested blades
|  | Experience of Lab in Edgewise Fatigue Test | EXPERIENCE | Blades | FULL SCALE FATIGUE TEST | Experience of Lab in Edgewise Fatigue Test Number of tested blades Number of SGRE´s tested blades |  | X |  | WS: It is a secondary requirement | 0.0064651 |  |  |  |  | Scale (0 to 2) | 0: Data base Number of blades tested less than 5 and Gamesa tested blades 0 1: OR data base Number of tested blades less than 5 AND Gamesa tested blades >= 1 OR data base Number of tested blades between 5 and 15 AND Gamesa tested blades <=1 OR data base Number of tested blades tested more than 15 AND Gamesa tested blades 0 2: OR data base Number of tested blades between 5 and 15 AND Gamesa tested blades >=2 OR data base Number of tested blades tested more than 15 AND Gamesa tested blades >=1 | MATRIX: 2 conditions for two data base values | 1 | 1 | 1 | CAUTION. If SCORE 2<0.5 GO: Else | GO | 0.0064651 | GO | 0.0064651 | GO | 0.0064651
|  | Number of unidirectional fatigue strain gauges | TECHNICAL CAPABILITIES | Instrumentation | TEST SENSORS AVAILABLE | Strain gauges? |  | X |  | WS: It is a secondary requirement | 0.0064651 | 200 | 200 | 200 | 200 | Binary (0-1) | 1: If unidirectional static strain gauge number data base value>= input data value 0: Else | Data base>= input TS | 1 | 1 | 1 | CAUTION: SCORE 2=0 GO: SCORE 2=1 | GO | 0.0064651 | GO | 0.0064651 | GO | 0.0064651
|  | Number of tri directional fatigue strain gauges | TECHNICAL CAPABILITIES | Instrumentation | TEST SENSORS AVAILABLE | Strain gauges? |  | X |  | WS: It is a secondary requirement | 0.0064651 | 50 | 50 | 50 | 50 | Binary (0-1) | 1: If tridirectional static strain gauge number data base value>= input data value 0: Else | Data base>= input TS | 1 | 1 | 1 | CAUTION: SCORE 2=0 GO: SCORE 2=1 | GO | 0.0064651 | GO | 0.0064651 | GO | 0.0064651
|  | Availability of mounted actuators | TECHNICAL CAPABILITIES | Blades | FULL SCALE FATIGUE TEST | Number of mounted actuators | TBC | TBC |  | WP (TBC): It will be initially considered as primary requirement to obtain a NO GO mark if it is not fulfilled. Then, it shall be evaluated if this NO GO means a CAUTION (if it can be relaxed and considered seconday requirement) | 0.018515 | 2 | 2 | 4 | 2 | Binary (0-1) | 1: If number mounted actuators data base value>= input data value 0: Else | Data base>= input TS | 1 | 1 | 1 | GO: SCORE 2=1 NO GO: SCORE 2=0 | GO | 0.018515 | GO | 0.018515 | GO | 0.018515
|  | Availability of ground-based actuators | TECHNICAL CAPABILITIES | Blades | FULL SCALE FATIGUE TEST | Number of grounded actuators | TBC | TBC |  | WP (TBC): It will be initially considered as primary requirement to obtain a NO GO mark if it is not fulfilled. Then, it shall be evaluated if this NO GO means a CAUTION (if it can be relaxed and considered seconday requirement) | 0.018515 | 0 | 0 | 0 | 0 | Binary (0-1) | 1: If number grounded actuators data base value>= input data value 0: Else | Data base>= input TS | 1 | 1 | 1 | GO: SCORE 2=1 NO GO: SCORE 2=0 | GO | 0.018515 | GO | 0.018515 | GO | 0.018515
|  | Actuators capable to achieve required load levels Note: Assessment when test configuration information available if actuators capable to achieve required load levels along blade spanwise |  |  |  |  | X |  |  | WP: It is a primary req | 0.018515 |  |  |  |  | Binary (0-1) | Assessment when test configuration information available if actuators capable to achieve required load levels along blade spanwise | TBD |  |  |  | CAUTION | CAUTION | 0 | CAUTION | 0 | CAUTION | 0
|  | Force vs time curve fitting (actuator type, control system etc) | TECHNICAL CAPABILITIES | Blades | FULL SCALE FATIGUE TEST | Force vs time curve fitting : (Adjustment %) |  |  | X | WT: It is a tertiary requirement | 0.0024667 | N/A | 1 | 2 | 2 | Scale (0 to 2) | Data base possible values: 0: insufficient / poor. Adjustment more than XX % 1: fair Adjustment between XX% and YY% 2: very good Adjustment less than YY % | Data base: 0: <X 1: X-Y 2: >Y | 0.5 | 1 | 1 | GO | GO | 0.0012333 | GO | 0.0024667 | GO | 0.0024667
|  | Emergency stops based on deflection | TECHNICAL CAPABILITIES | Blades | FULL SCALE FATIGUE TEST | Emergency stops based on deflection available? |  | TBC | TBC | WS (TBC): It will be initially considered as secundary requirement to obtain a CAUTION mark if it is not fulfilled. Then, it shall be evaluated if this CAUTION means a GO (if it can be relaxed and considered tertiaty requirement) | 0.0064651 | N/A | YES | YES | YES | Binary (0-1) | 1: If Emergency stops based on deflection data base values is YES 0: Else | Data base=YES | 1 | 1 | 1 | GO: SCORE 2=1 CAUTION: SCORE 2=0 | GO | 0.0064651 | GO | 0.0064651 | GO | 0.0064651
|  | Emergency stops based on behaviour of strain gauges along time (post-processing and filtering) | TECHNICAL CAPABILITIES | Blades | FULL SCALE FATIGUE TEST | Emergency stops based on behaviour of strain gauges along time available? |  | TBC | TBC | WS (TBC): It will be initially considered as secundary requirement to obtain a CAUTION mark if it is not fulfilled. Then, it shall be evaluated if this CAUTION means a GO (if it can be relaxed and considered tertiaty requirement) | 0.0064651 |  | NO | YES | YES | Binary (0-1) | 1: If Emergency stops based on SGs data base values is YES 0: Else | Data base=YES | 0 | 1 | 1 | GO: SCORE 2=1 CAUTION: SCORE 2=0 | CAUTION | 0 | GO | 0.0064651 | GO | 0.0064651
|  | Number of Displacement Transducers | TECHNICAL CAPABILITIES | Instrumentation | TEST SENSORS AVAILABLE | Displacement sensors? |  |  | X | WT: It is a tertiary requirement | 0.0024667 | 0 | YES | YES | YES | Binary (0-1) | 1: If number transducer data base value>= input data value 0: Else | Data base>= input TS | 0 | 0 | 0 | GO | GO | 0 | GO | 0 | GO | 0
|  | MDAS features (number of maximum SG, sampling freq.) | TECHNICAL CAPABILITIES | Instrumentation | CONNECTION OF THE INSTRUMENTATION ON THE DATA ACQUISITION SYSTEM |  |  |  | X | WT: It is a tertiary requirement | 0.0024667 | N/A | 1 | 2 | 1 | Scale (0 to 2) | Data base possible values: 0: insufficient / poor . Less than 200 SG channels at a sampling frequency of >1Hz 1: fair If SG channels between 200 and 500 at a sampling frequency of >1Hz 2: very good More than 500 SG channels at a sampling frequency of >1Hz | Data base: 0: <X 1: X-Y 2: >Y | 0.5 | 1 | 0.5 | GO | GO | 0.0012333 | GO | 0.0024667 | GO | 0.0012333
|  | MDAS trigger system | TECHNICAL CAPABILITIES | Instrumentation | SPECIMEN SURVEILLANCE | Does the acquisition system have the capability of trigger/stop the tests? |  |  | X | WT: It is a tertiary requirement | 0.0024667 | N/A | NO | YES | NO | Binary (0-1) | 1: If trigger system available data base value= YES 0: Else | Data base=YES | 0 | 1 | 0 | GO | GO | 0 | GO | 0.0024667 | GO | 0
|  | Test Rig Angle Measurement | TECHNICAL CAPABILITIES | Blades | FULL SCALE FATIGUE TEST | Test rig angle measurement during test available? |  |  | X | WT: It is a tertiary requirement | 0.0024667 | N/A | 0 | 2 | 2 | Binary (0-1) | Data base possible values: 0: insufficient / poor. If measurement percent accurancy more than TBC% 1: fair. If measurement percent accurancy between TBC% and TBC% 2: very good. If measurement percent accurancy lower than TBC% | Data base: 0: <X 1: X-Y 2: >Y | 0 | 1 | 1 | GO | GO | 0 | GO | 0.0024667 | GO | 0.0024667
|  | CCTV Cameras number | TECHNICAL CAPABILITIES | Instrumentation | SPECIMEN SURVEILLANCE | CCTV Cameras number |  | TBC | TBC | WS (TBC): It will be initially considered as secundary requirement to obtain a CAUTION mark if it is not fulfilled. Then, it shall be evaluated if this CAUTION means a GO (if it can be relaxed and considered tertiaty requirement) | 0.0064651 | 0 | 4 | 4 | 4 | Binary (0-1) | 1: If cctv cameras number data base value >=cctv cameras number input data value 0: Else | Data base>= input TS | 1 | 1 | 1 | GO: SCORE 2=1 CAUTION: SCORE 2=0 | GO | 0.0064651 | GO | 0.0064651 | GO | 0.0064651
|  | High Speed Cameras | TECHNICAL CAPABILITIES | Instrumentation | SPECIMEN SURVEILLANCE | High frequency Cameras number |  |  | X | WT: It is a tertiary requirement | 0.0024667 | N/A | NO | YES | YES | Binary (0-1) | 1: If high speed cameras number data base value >0 0: Else | Data base>= VALUE | 1 | 1 | 1 | GO | GO | 0.0024667 | GO | 0.0024667 | GO | 0.0024667
|  | Thermographic Cameras for fatigue monitoring | TECHNICAL CAPABILITIES | Instrumentation | SPECIMEN SURVEILLANCE | Thermographics Cameras number |  |  | X | WT: It is a tertiary requirement | 0.0024667 | N/A | NO | YES | YES | Binary (0-1) | 1: If thermographic cameras number data base value >0 0: Else | Data base>= VALUE | 1 | 1 | 1 | GO | GO | 0.0024667 | GO | 0.0024667 | GO | 0.0024667
|  | Availability of Digital Image Correlation | TECHNICAL CAPABILITIES | Blades | GENERAL | DIC (Digital Image Correlation) tool available? |  |  | X | WT: It is a tertiary requirement | 0.0024667 | N/A | NO | NO | NO | Binary (0-1) | 1: If Digital Image Correlation tool data base value= YES | Data base=YES | 0 | 0 | 0 | GO | GO | 0 | GO | 0 | GO | 0
|  | Availability of Test Simulation Tools | MODELING/DATA | Modeling/Simulation | GENERAL | Evaluation of the simulation capabilities |  | TBC | TBC | WS (TBC): It will be initially considered as secundary requirement to obtain a CAUTION mark if it is not fulfilled. Then, it shall be evaluated if this CAUTION means a GO (if it can be relaxed and considered tertiaty requirement) | 0.0064651 | N/A | 1 | 2 | 2 | Scale (0 to 2) | Data base possible values: 0: insufficient / poor 1: fair 2: very good | Data base: 0: <X 1: X-Y 2: >Y | 0.5 | 1 | 1 | CAUTION. If SCORE 2<0.5 GO: Else | GO | 0.0032326 | GO | 0.0064651 | GO | 0.0064651
|  | Test Monitoring Tools for test supervision | TECHNICAL CAPABILITIES | Instrumentation | CONNECTION OF THE INSTRUMENTATION ON THE DATA ACQUISITION SYSTEM |  |  | TBC | TBC | WS (TBC): It will be initially considered as secundary requirement to obtain a CAUTION mark if it is not fulfilled. Then, it shall be evaluated if this CAUTION means a GO (if it can be relaxed and considered tertiaty requirement) | 0.0064651 | N/A | 1 | 2 | 2 | Scale (0 to 2) | Data base possible values: based on no linearities plots (microstrain vs time, microstrain vs radius) 0: insufficient / poor. If less than 20 SGs displayed 1: fair. If between 20 SGs and 35 SGs displayed 2: very good. If more than 35 SGs displayed | Data base: 0: <X 1: X-Y 2: >Y | 0.5 | 1 | 1 | CAUTION. If SCORE 2<0.5 GO: Else | GO | 0.0032326 | GO | 0.0064651 | GO | 0.0064651
|  | Test Results Data. Format & Post processing | MODELING/DATA | Data/Documentation | GENERAL | Quality of data post processing |  |  | X | WT: It is a tertiary requirement | 0.0024667 | N/A | 0 | 2 | 1 | Scale (0 to 2) | Data base possible values: 0: insufficient / poor 1: fair 2: very good | Data base: 0: <X 1: X-Y 2: >Y | 0 | 1 | 0.5 | GO | GO | 0 | GO | 0.0024667 | GO | 0.0012333
|  | Contents/Quality of Specification | MODELING/DATA | Data/Documentation | GENERAL | Quality of test specification |  |  | X | WT: It is a tertiary requirement | 0.0024667 | N/A | 0 | 2 | 1 | Scale (0 to 2) | Data base possible values: 0: insufficient / poor 1: fair 2: very good | Data base: 0: <X 1: X-Y 2: >Y | 0 | 1 | 0.5 | GO | GO | 0 | GO | 0.0024667 | GO | 0.0012333
|  | Contents/Quality of Test Report | MODELING/DATA | Data/Documentation | GENERAL | Quality of test report |  |  | X | WT: It is a tertiary requirement | 0.0024667 | N/A | 1 | 2 | 2 | Scale (0 to 2) | Data base possible values: 0: insufficient / poor 1: fair 2: very good | Data base: 0: <X 1: X-Y 2: >Y | 0.5 | 1 | 1 | GO | GO | 0.0012333 | GO | 0.0024667 | GO | 0.0024667
|  | N partial weighted: Number of primary/ secondary or tertiary FAT EDGE req |  |  |  |  | 7 | 9 | 11 |  | 0.21493 | [10 empty] | PARTIAL FAT EDGE SCORE: | CHECK Restrictions | 0.16498 | CHECK Restrictions | 0.19148 | CHECK Restrictions | 0.18531
|  | N partial total: Number of primary/ secondary or tertiary FAT EDGE req |  |  |  |  | 7 | 9 | 11
|  | Number of primary/secondary req in TBC |  |  |  |  | 3 | 8
| III-2 Flapwise | Size of lab to accommodate 85% blade length | TECHNICAL CAPABILITIES | Blades | GENERAL | Max blade lenght | X |  |  | WP: It is a primary req | 0.018515 | 55.25 | 78 | 75 | 85 | Binary (0-1) | 1: If 85% max blade length data base value>= input data value 0: Else | Data base>= input TS | 1 | 1 | 1 | GO: SCORE 2=1 NO GO: SCORE 2=0 | GO | 0.018515 | GO | 0.018515 | GO | 0.018515
|  | Test rig suitable to fix & withstand flapwise fatigue test loads | TECHNICAL CAPABILITIES | Blades | FULL SCALE FATIGUE TEST | Max fatigue blade root moment | X |  |  | WP: It is a primary req | 0.018515 | 14 | 25 | 25 | 25 | Binary (0-1) | 1: If max flap fatigue blade root moment data base value>= input data value 0: Else | Data base>= input TS | 1 | 1 | 1 | GO: SCORE 2=1 NO GO: SCORE 2=0 | GO | 0.018515 | GO | 0.018515 | GO | 0.018515
|  | Test hall suitable to accommodate flapwise fatigue deflection (at 85% blade length) | TECHNICAL CAPABILITIES | Blades | FULL SCALE FATIGUE TEST | Max flapwise fatigue deflection | X |  |  | WP: It is a primary req | 0.018515 | 10.2 | 26 | 26 | 26 | Binary (0-1) | 1: If 85% max deflection flap fat tip data base value>= input data value 0: Else | Data base>= input TS | 1 | 1 | 1 | GO: SCORE 2=1 NO GO: SCORE 2=0 | GO | 0.018515 | GO | 0.018515 | GO | 0.018515
|  | Test hall suitable to accommodate flapwise fatigue deflection (at 100 % blade length) Test without blade cut out | TECHNICAL CAPABILITIES | Blades | FULL SCALE FATIGUE TEST | Max flapwise fatigue deflection |  | X |  | WS: It is a secondary requirement | 0.0064651 | 12 | 26 | 26 | 26 | Binary (0-1) | 1: If 100% max deflection flap fat tip data base value>= input data value 0: Else | Data base>= input TS | 1 | 1 | 1 | GO: SCORE 2=1 CAUTION: SCORE 2=0 | GO | 0.0064651 | GO | 0.0064651 | GO | 0.0064651
|  | Experience of Lab in Flapwise Fatigue Test Minimum required | EXPERIENCE | Blades | FULL SCALE FATIGUE TEST | Experience of Lab in Flapwise Fatigue Test Number of tested blades with the same blade lenght +- 15% | TBC | TBC |  | WP (TBC): It will be initially considered as primary requirement to obtain a NO GO mark if it is not fulfilled. Then, it shall be evaluated if this NO GO means a CAUTION (if it can be relaxed and considered seconday requirement) | 0.018515 |  |  |  |  | Binary (0-1) | 1: If numer of tested blades database value ≥5 AND 1 tested blade between +-15% input data blade lenght 0: Else | 2 conditions: Data base - input TS<% AND Data base>=X | 1 | 1 | 1 | GO: SCORE 2=1 NO GO: SCORE 2=0 | GO | 0.018515 | GO | 0.018515 | GO | 0.018515
[11 empty] | 0 | 65 | 80 | 64.5 | 88 |  | Data base Tested blades lenght vs input data blade lenght |  | 0.23077 | -0.0076923 | 0.35385
[11 empty] | 0 | N/A | 25 | 15 | 50 |  | Data base Number of tested blades |  | C | B | C
[11 empty] | 0 | N/A | 1 | 10 | 15 |  | Data base Number of Gamesa tested blades
|  | Experience of Lab in Flapwise Fatigue Test | EXPERIENCE | Blades | FULL SCALE FATIGUE TEST | Experience of Lab in Flapwise Fatigue Test Number of tested blades Number of SGRE´s tested blades |  | X |  | WS: It is a secondary requirement | 0.0064651 |  |  |  |  | Scale (0 to 2) | 0: Data base Number of blades tested less than 5 and Gamesa tested blades 0 1: OR data base Number of tested blades less than 5 AND Gamesa tested blades >= 1 OR data base Number of tested blades between 5 and 15 AND Gamesa tested blades <=1 OR data base Number of tested blades tested more than 15 AND Gamesa tested blades 0 2: OR data base Number of tested blades between 5 and 15 AND Gamesa tested blades >=2 OR data base Number of tested blades tested more than 15 AND Gamesa tested blades >=1 | MATRIX: 2 conditions for two data base values | 1 | 1 | 1 | CAUTION. If SCORE 2<0.5 GO: Else | GO | 0.0064651 | GO | 0.0064651 | GO | 0.0064651
|  | Number of unidirectional fatigue strain gauges | TECHNICAL CAPABILITIES | Instrumentation | TEST SENSORS AVAILABLE | Strain gauges? |  | X |  | WS: It is a secondary requirement | 0.0064651 | 200 | 200 | 200 | 200 | Binary (0-1) | 1: If unidirectional static strain gauge number data base value>= input data value 0: Else | Data base>= input TS | 1 | 1 | 1 | GO: SCORE 2=1 CAUTION: SCORE 2=0 | GO | 0.0064651 | GO | 0.0064651 | GO | 0.0064651
|  | Number of tri directional fetigue strain gauges | TECHNICAL CAPABILITIES | Instrumentation | TEST SENSORS AVAILABLE | Strain gauges? |  | X |  | WS: It is a secondary requirement | 0.0064651 | 50 | 50 | 50 | 50 | Binary (0-1) | 1: If tridirectional static strain gauge number data base value>= input data value 0: Else | Data base>= input TS | 1 | 1 | 1 | GO: SCORE 2=1 CAUTION: SCORE 2=0 | GO | 0.0064651 | GO | 0.0064651 | GO | 0.0064651
|  | Availability of mounted actuators | TECHNICAL CAPABILITIES | Blades | FULL SCALE FATIGUE TEST | Number of mounted actuators | TBC | TBC |  | WP (TBC): It will be initially considered as primary requirement to obtain a NO GO mark if it is not fulfilled. Then, it shall be evaluated if this NO GO means a CAUTION (if it can be relaxed and considered seconday requirement) | 0.018515 | 0 | 2 | 1 | 0 | Binary (0-1) | 1: If number mounted actuators data base value>= input data value 0: Else | Data base>= input TS | 1 | 1 | 1 | GO: SCORE 2=1 NO GO: SCORE 2=0 | GO | 0.018515 | GO | 0.018515 | GO | 0.018515
|  | Availability of ground-based actuators | TECHNICAL CAPABILITIES | Blades | FULL SCALE FATIGUE TEST | Number of grounded actuators | TBC | TBC |  | WP (TBC): It will be initially considered as primary requirement to obtain a NO GO mark if it is not fulfilled. Then, it shall be evaluated if this NO GO means a CAUTION (if it can be relaxed and considered seconday requirement) | 0.018515 | 1 | 0 | 1 | 1 | Binary (0-1) | 1: If number grounded actuators data base value>= input data value 0: Else | Data base>= input TS | 0 | 1 | 1 | GO: SCORE 2=1 NO GO: SCORE 2=0 | NO GO | 0 | GO | 0.018515 | GO | 0.018515
|  | Actuators capable to achieve required load levels Note: Assessment when test configuration information available if actuators capable to achieve required load levels along blade spanwise |  |  |  |  | X |  |  | WP: It is a primary req | 0.018515 | [5 empty] | Assessment when test configuration information available if actuators capable to achieve required load levels along blade spanwise | TBD |  |  |  | CAUTION | CAUTION |  | CAUTION |  | CAUTION
|  | Force vs time curve fitting (actuator type, control system etc) | TECHNICAL CAPABILITIES | Blades | FULL SCALE FATIGUE TEST | Force vs time curve fitting : (Adjustment %) |  |  | X | WT: It is a tertiary requirement | 0.0024667 | N/A | 1 | 2 | 2 | Scale (0 to 2) | Data base possible values: 0: insufficient / poor. Adjustment more than XX % 1: fair Adjustment between XX% and YY% 2: very good Adjustment less than YY % | Data base: 0: <X 1: X-Y 2: >Y | 0.5 | 1 | 1 | GO | GO | 0.0012333 | GO | 0.0024667 | GO | 0.0024667
|  | Emergency stops based on deflection | TECHNICAL CAPABILITIES | Blades | FULL SCALE FATIGUE TEST | Emergency stops based on deflection available? |  | TBC | TBC | WS (TBC): It will be initially considered as secundary requirement to obtain a CAUTION mark if it is not fulfilled. Then, it shall be evaluated if this CAUTION means a GO (if it can be relaxed and considered tertiaty requirement) | 0.0064651 | N/A | YES | YES | YES | Binary (0-1) | 1: If Emergency stops based on deflection data base values is YES 0: Else | Data base=YES | 1 | 1 | 1 | GO: SCORE 2=1 CAUTION: SCORE 2=0 | GO | 0.0064651 | GO | 0.0064651 | GO | 0.0064651
|  | Emergency stops based on behaviour of strain gauges along time (post-processing and filtering) | TECHNICAL CAPABILITIES | Blades | FULL SCALE FATIGUE TEST | Emergency stops based on behaviour of strain gauges along time available? |  | TBC | TBC | WS (TBC): It will be initially considered as secundary requirement to obtain a CAUTION mark if it is not fulfilled. Then, it shall be evaluated if this CAUTION means a GO (if it can be relaxed and considered tertiaty requirement) | 0.0064651 |  | NO | YES | YES | Binary (0-1) | 1: If Emergency stops based on SGs data base values is YES 0: Else | Data base=YES | 0 | 1 | 1 | GO: SCORE 2=1 CAUTION: SCORE 2=0 | CAUTION | 0 | GO | 0.0064651 | GO | 0.0064651
|  | Number of Tip Displacement Transducers | TECHNICAL CAPABILITIES | Instrumentation | TEST SENSORS AVAILABLE | Displacement sensors? |  |  | X | WT: It is a tertiary requirement | 0.0024667 | 0 | 10 | 10 | 10 | Binary (0-1) | 1: If number transducer data base value>= input data value 0: Else | Data base>= input TS | 1 | 1 | 1 | GO | GO | 0.0024667 | GO | 0.0024667 | GO | 0.0024667
|  | MDAS features (number of maximum SG, sampling freq.) | TECHNICAL CAPABILITIES | Instrumentation | CONNECTION OF THE INSTRUMENTATION ON THE DATA ACQUISITION SYSTEM |  |  |  | X | WT: It is a tertiary requirement | 0.0024667 | N/A | 1 | 2 | 1 | Scale (0 to 2) | Data base possible values: 0: insufficient / poor . Less than 200 SG channels at a sampling frequency of >1Hz 1: fair If SG channels between 200 and 500 at a sampling frequency of >1Hz 2: very good More than 500 SG channels at a sampling frequency of >1Hz | Data base: 0: <X 1: X-Y 2: >Y | 0.5 | 1 | 0.5 | GO | GO | 0.0012333 | GO | 0.0024667 | GO | 0.0012333
|  | MDAS trigger system | TECHNICAL CAPABILITIES | Instrumentation | SPECIMEN SURVEILLANCE | Does the acquisition system have the capability of trigger/stop the tests? |  |  | X | WT: It is a tertiary requirement | 0.0024667 | N/A | NO | YES | NO | Binary (0-1) | 1: If trigger system available data base value= YES 0: Else | Data base=YES | 0 | 1 | 0 | GO | GO | 0 | GO | 0.0024667 | GO | 0
|  | Test Rig Angle Measurement | TECHNICAL CAPABILITIES | Blades | FULL SCALE FATIGUE TEST | Test rig angle measurement during test available? |  |  | X | WT: It is a tertiary requirement | 0.0024667 | N/A | 0 | 2 | 2 | Binary (0-1) | Data base possible values: 0: insufficient / poor. If measurement percent accurancy more than TBC% 1: fair. If measurement percent accurancy between TBC% and TBC% 2: very good. If measurement percent accurancy lower than TBC% | Data base: 0: <X 1: X-Y 2: >Y | 0 | 1 | 1 | GO | GO | 0 | GO | 0.0024667 | GO | 0.0024667
|  | CCTV Cameras number | TECHNICAL CAPABILITIES | Instrumentation | SPECIMEN SURVEILLANCE | CCTV Cameras number |  | TBC | TBC | WS (TBC): It will be initially considered as secundary requirement to obtain a CAUTION mark if it is not fulfilled. Then, it shall be evaluated if this CAUTION means a GO (if it can be relaxed and considered tertiaty requirement) | 0.0064651 | 0 | 4 | 4 | 4 | Binary (0-1) | 1: If cctv cameras number data base value >=cctv cameras number input data value 0: Else | Data base>= input TS | 1 | 1 | 1 | GO: SCORE 2=1 CAUTION: SCORE 2=0 | GO | 0.0064651 | GO | 0.0064651 | GO | 0.0064651
|  | High Speed Cameras | TECHNICAL CAPABILITIES | Instrumentation | SPECIMEN SURVEILLANCE | High frequency Cameras number |  |  | X | WT: It is a tertiary requirement | 0.0024667 | N/A | NO | YES | YES | Binary (0-1) | 1: If high speed cameras number data base value >0 0: Else | Data base>= VALUE | 1 | 1 | 1 | GO | GO | 0.0024667 | GO | 0.0024667 | GO | 0.0024667
|  | Thermographic Cameras for fatigue monitoring | TECHNICAL CAPABILITIES | Instrumentation | SPECIMEN SURVEILLANCE | Thermographics Cameras number |  |  | X | WT: It is a tertiary requirement | 0.0024667 | N/A | NO | YES | YES | Binary (0-1) | 1: If thermographic cameras number data base value >0 0: Else | Data base>= VALUE | 1 | 1 | 1 | GO | GO | 0.0024667 | GO | 0.0024667 | GO | 0.0024667
|  | Availability of Digital Image Correlation | TECHNICAL CAPABILITIES | Blades | GENERAL | DIC (Digital Image Correlation) tool available? |  |  | X | WT: It is a tertiary requirement | 0.0024667 | N/A | NO | NO | NO | Binary (0-1) | 1: If Digital Image Correlation tool data base value= YES | Data base=YES | 0 | 0 | 0 | GO | GO | 0 | GO | 0 | GO | 0
|  | Availability of Test Simulation Tools | MODELING/DATA | Modeling/Simulation | GENERAL | Evaluation of the simulation capabilities |  | TBC | TBC | WS (TBC): It will be initially considered as secundary requirement to obtain a CAUTION mark if it is not fulfilled. Then, it shall be evaluated if this CAUTION means a GO (if it can be relaxed and considered tertiaty requirement) | 0.0064651 | N/A | 1 | 2 | 2 | Scale (0 to 2) | Data base possible values: 0: insufficient / poor 1: fair 2: very good | Data base: 0: <X 1: X-Y 2: >Y | 0.5 | 1 | 1 | CAUTION. If SCORE 2<0.5 GO: Else | GO | 0.0032326 | GO | 0.0064651 | GO | 0.0064651
|  | Test Monitoring Tools for test supervision | TECHNICAL CAPABILITIES | Instrumentation | CONNECTION OF THE INSTRUMENTATION ON THE DATA ACQUISITION SYSTEM |  |  | TBC | TBC | WS (TBC): It will be initially considered as secundary requirement to obtain a CAUTION mark if it is not fulfilled. Then, it shall be evaluated if this CAUTION means a GO (if it can be relaxed and considered tertiaty requirement) | 0.0064651 | N/A | 1 | 2 | 2 | Scale (0 to 2) | Data base possible values: based on no linearities plots (microstrain vs time, microstrain vs radius) 0: insufficient / poor. If less than 20 SGs displayed 1: fair. If between 20 SGs and 35 SGs displayed 2: very good. If more than 35 SGs displayed | Data base: 0: <X 1: X-Y 2: >Y | 0.5 | 1 | 1 | CAUTION. If SCORE 2<0.5 GO: Else | GO | 0.0032326 | GO | 0.0064651 | GO | 0.0064651
|  | Test Results Data. Format & Post processing | MODELING/DATA | Data/Documentation | GENERAL | Quality of data post processing |  |  | X | WT: It is a tertiary requirement | 0.0024667 | N/A | 0 | 2 | 1 | Scale (0 to 2) | Data base possible values: 0: insufficient / poor 1: fair 2: very good | Data base: 0: <X 1: X-Y 2: >Y | 0 | 1 | 0.5 | GO | GO | 0 | GO | 0.0024667 | GO | 0.0012333
|  | Contents/Quality of Specification | MODELING/DATA | Data/Documentation | GENERAL | Quality of test specification |  |  | X | WT: It is a tertiary requirement | 0.0024667 | N/A | 0 | 2 | 1 | Scale (0 to 2) | Data base possible values: 0: insufficient / poor 1: fair 2: very good | Data base: 0: <X 1: X-Y 2: >Y | 0 | 1 | 0.5 | GO | GO | 0 | GO | 0.0024667 | GO | 0.0012333
|  | Contents/Quality of Test Report | MODELING/DATA | Data/Documentation | GENERAL | Quality of test report |  |  | X | WT: It is a tertiary requirement | 0.0024667 | N/A | 1 | 2 | 2 | Scale (0 to 2) | Data base possible values: 0: insufficient / poor 1: fair 2: very good | Data base: 0: <X 1: X-Y 2: >Y | 0.5 | 1 | 1 | GO | GO | 0.0012333 | GO | 0.0024667 | GO | 0.0024667
|  | N partial weighted: Number of primary/ secondary or tertiary FAT FLAP req |  |  |  |  | 7 | 9 | 11 |  | 0.21493 | [10 empty] | PARTIAL FAT FLAP SCORE: | NO GO | 0.14893 | CHECK Restrictions | 0.19394 | CHECK Restrictions | 0.18778
|  | N partial total: Number of primary/ secondary or tertiary FAT FLAP req |  |  |  |  | 7 | 9 | 11
|  | Number of primary/secondary req in TBC |  |  |  |  | 3 | 8
FINAL SCORE |  | N: Number of primary/ secondary or tertiary req |  |  |  |  | 33 | 43 | 45 | Control | 1 | [10 empty] | FINAL SCORE: | NO GO | 82% | CHECK Restrictions | 94.26% | CHECK Restrictions | 93.09%
|  | M: Max weight primary/secondary/tertiary req |  |  |  |  | 0.611 | 0.278 | 0.111
|  | W= M/N weight primary/secondary/tertiary req |  |  |  |  | 0.018515 | 0.0064651 | 0.0024667