## C-Time-Related Rating
|  |  |  | LAB 1 | LAB 2 | LAB 3
1 | AVAILABILITY
| Number of weeks delay from required test start date |  |  | 0 | 2 | 2
| SCORE criteria: 100%: 100% availability in the needed dates 60%: Admissible availability: between 1-4 weeks delay in start of the test (1 and 4 included) 30%: Problematic availability: between 4-12 weeks delay in start of the test (12 included) 0%: No availability (>12 weeks) |  |  | 1 | 0.6 | 0.6
SCORE |  |  |  | 100% | 60% | 60%
2 | AVERAGE TEST EXECUTION TIMES
Laboratory related execution times (in weeks)
a | Blade arrival, inspection, marking and instrumentation |  |  | 1 | 2 | 2
b | Natural Frequencies Test |  |  | 1 | 1 | 1
c | Preparation of Static Test & 1 static pull + disassembly |  |  | n/a | n/a | n/a
d | Preparation of Static Test & 2 static pulls (with change of direction) + disassembly |  |  | n/a | n/a | n/a
f | Preparation of Static Test & 3 static pulls (with change of direction) + disassembly |  |  | 4 | 2 | 2
g | Preparation of Static Test & 4 static pulls (with change of direction) + disassembly |  |  | n/a | n/a | n/a
h | Preparation of Static Test & 5 static pulls (with change of direction) + disassembly |  |  | n/a | n/a | n/a
i | Preparation for fatigue test (flapwise) |  |  | 0 | 0 | 0
j | Running-in for fatigue test (flapwise) |  |  | 22 | 17 | 21
k | Flapwise fatigue test efficiency + disassembly |  |  | 0 | 0 | 0
l | Preparation for fatigue test (edgewise) |  |  | 0 | 0 | 0
m | Running-in for fatigue test (edgewise) |  |  | 17 | 13 | 17
n | Edgewise fatigue test efficiency + disassembly |  |  | 0 | 0 | 0
o | Preparation of Static Post Fatigue Test & 1 static pull + disassembly |  |  | n/a | n/a | n/a
p | Preparation of Static Post Fatigue Test & 2 static pulls (with change of direction) + disassembly |  |  | n/a | n/a | n/a
q | Preparation of Static Post Fatigue Test & 3 static pulls (with change of direction) + disassembly |  |  | 2 | 3 | 3
r | Preparation of Static Post Fatigue Test & 4 static pulls (with change of direction) + disassembly |  |  | n/a | n/a | n/a
s | Preparation of Static Post Fatigue Test & 5 static pulls (with change of direction) + disassembly |  |  | n/a | n/a | n/a
t | Disassembly |  |  | 0 | 0 | 0
Laboratory related times
| Total number of weeks (without considering weather related conditions) |  | 38 | 47 | 38 | 46
Laboratory related times | Weather-related stops
| Total number of weeks |  | 1 | 4.7 | 0 | 0
Laboratory related times
| Total number of weeks (considering weather related conditions) |  | 38 | 51.7 | 38 | 46
| % difference vs faster lab |  |  | 36.05% | 0% | 21.05%
SCORE: Ratio vs faster lab |  |  |  | 80.85% | 100% | 82.61%
Transport related times (in weeks)
u | Transport from manufacture/storage center to lab |  |  | 5 | 5 | 5
Laboratory + Transport related times
Total number of weeks |  |  | 43 | 56.7 | 43 | 51
% difference vs faster lab |  |  |  | 31.86% | 0% | 18.6%
SCORE: Ratio vs faster lab |  |  |  | 75.84% | 100% | 84.31%
3 | FLEXIBILITY
| SCORE Parameters: SGRE priority client Number and type of rigs Blade length Prereservation period Unexpected events and incidents resolution skills | SCORE Criteria: 100% Total flexibility 75% Very good flexibility 50% Fair flexibility 25% Low flexibility 0% No flexibility |  | 75% | 50% | 50%
SCORE |  |  |  | 75% | 50% | 50%
FINAL TIME RELATED SCORE. Laboratory related times |  |  |  | 89.26% | 70% | 64.78%
FINAL TIME RELATED SCORE. Laboratory + Transport related times |  |  |  | 87.75% | 70% | 65.29%